## IncuNest
Comment | Description | Designator | Footprint | LibRef | Quantity
CUI CMT-1285C-035 | Audio Buzzer Magnetic 3Vo-p 5Vo-p 70mA 3.5Vo-p 85dB Through Hole Pin Tray | BUZ1 | BUZZER-12MM-NS | CMP-581a9557be5887dd-1 | 1
1uF 0402 X5R 50V |  | C1, C13, C40, C56, C61, C96, C97 | CAPC1005X55X25NL5T10 | CMP-1662-00020-1 | 7
10uF 0402 X5R 10V |  | C2, C4, C5, C14, C15, C69, C70, C71, C72, C79, C80, C81, C82, C88, C89, C90, C91 | CAPC1005X55X25NL5T10 | CMP-1662-00020-1 | 17
100nF 0402 X7R 50V |  | C3, C11, C12, C23, C24, C25, C26, C43, C57, C68, C73, C76, C77, C78, C83, C86, C87, C92, C95, C98, C99, C100, C103, C106 | CAPC1005X55X25NL5T10 | CMP-1662-00020-1 | 24
27pF 0402 X5R 50V |  | C6, C10 | CAPC1005X55X25NL5T10 | CMP-1662-00020-1 | 2
10nF 0402 X7R 50V |  | C7, C27, C29, C52 | CAPC1005X55X25NL5T10 | CMP-1662-00020-1 | 4
2.2uF 0402 X5R 25V |  | C8, C9, C55 | CAPC1005X55X25NL5T10 | CMP-1662-00020-1 | 3
15pF 0402 X5R 50V |  | C16, C62 | CAPC1005X55X25NL5T10 | CMP-1662-00020-1 | 2
18pF 0402 X5R 50V |  | C21 | CAPC1005X55X25NL5T10 | CMP-1662-00020-1 | 1
33pF 0402 X7R 50V |  | C22, C65 | CAPC1005X55X25NL5T10 | CMP-1662-00020-1 | 2
1nF 0402 X7R 50V |  | C28 | CAPC1005X55X25NL5T10 | CMP-1662-00020-1 | 1
10uF 0805 X5R 50V | Chip Multilayer Ceramic Capacitors for General Purpose, 0805, 10uF, X5R, 15%, 10%, 35V | C30, C31, C32, C33, C34, C35, C36, C37, C44, C45, C46, C47, C48, C49, C50, C51, C58, C59, C101, C102, C104, C108 | FP-GRM21B-0_2-e0_2_0_7-MFG | CMP-06035-048920-1 | 22
47nF 1206 X7R 50V |  | C38, C39 | FP-CC1206-FD-MFG | CMP-03422-001420-1 | 2
150pF 0402 X7R 50V |  | C41, C42 | CAPC1005X55X25NL5T10 | CMP-1662-00020-1 | 2
33nF 0402 X7R 50V |  | C53, C54 | CAPC1005X55X25NL5T10 | CMP-1662-00020-1 | 2
1.2 nF 0402 X5R 50V |  | C60 | CAPC1005X55X25NL5T10 | CMP-1662-00020-1 | 1
100pF 0402 X7R 50V |  | C63, C64, C66 | CAPC1005X55X25NL5T10 | CMP-1662-00020-1 | 3
3.3 nF 0402 X7R 10V |  | C67 | CAPC1005X55X25NL5T10 | CMP-1662-00020-1 | 1
10uF 0603 X5R 25V |  | C74, C75, C84, C85, C93, C94 | FP-GRM188-0_2-IPC_B | CMP-06035-022879-1 | 6
100uF 6v3 | Capacitor Polarised | C105 | CAPPM3216X180N | TMCMA0J107MTRF | 1
100uF 25V | Aluminum Electrolytic Capacitor, 100 uF, +/- 20%, 16 V, -40 to 85 degC, 2-Pin SMD, RoHS, Tape and Reel | C107 | CAPAE7067X55L | CMP-2000-07374-1 | 1
LESD5D5.0CT1G | TVS Diode (Bi-directional) | D1, D12 | LESD5D50CT1G | LESD5D5.0CT1G | 2
BAV99W-7-F | Diode | D4, D5 | SOT65P210X110-3N | BAV99W-7-F | 2
BAV199-7-F | Dual Surface Mount Low Leakage Diode, 1.25 V, -65 to 150 degC, 3-Pin SOT23, RoHS, Tape and Reel | D6, D7 | DIOD-SOT23-3_A_V | CMP-2000-05931-1 | 2
MMSZ5231BT1G | Zener Voltage Regulator, 500 mW, 2-Pin SOD-123, Pb-Free, Tape and Reel | D8 | ONSC-SOD-123-2-425-04_V | CMP-1060-00573-1 | 1
ESDA6V1-5SC6 | ESDA Series 5 Channel 6.1 V 50 pF SMT Uni Directional Transil Array - SOT-23-6L | D9 | MF06A_N | CMP-924f5b40f9684d88-1 | 1
SMBJ24CA-E3/52 | TRANSZORB(R) Transient Voltage Suppressor, 24 V, -55 to 150 degC, 2-Pin DO-214AA (SMBJ), RoHS, Tape and Reel | D10, D11 | VISH-DO-214AA-A-2_V | CMP-2000-07094-1 | 2
SMBJ18CA | TVS DIODE 18V 29.2V DO214AA | D13 | FP-SMBJ-MFG | CMP-08607-000021-1 | 1
BAT54C | Schottky Barrier Diode, 30 V, 2 uA, -55 to 150 degC, 3-Pin SOT23, RoHS, Tape and Reel | D14 | NXP-SOT23-3_V | CMP-0417-00003-1 | 1
BZT52C3V0-7-F | Surface Mount Zener Diode, 3 V, -65 to 150 degC, 2-Pin SOD123, RoHS, Tape and Reel | D15 | DIOD-SOD123_V | CMP-2000-05974-1 | 1
BAS316Z | DIODE GEN PURP 100V 250MA SC76-2 | D16 | FP-SOD323-IPC_B | CMP-14399-000022-1 | 1
691305530004 | Terminal Block PCB Header with Plastic Latches, Through Hole, 5.08mm Pitch, Straight, 4 Poles | J3 | 691305530004 | CMP-03913-99613968-2 | 1
WJ15EDGVC-3.81-2P | Connector | J4 | SHDR2W85P0X381_1X2_850X700X935P | WJ15EDGVC-3.81-2P | 1
B4B-XH-A(LF)(SN) | CONN HEADER VERT 4POS 2.5MM | J5 | FP-B4B-XH-A_LF_SN-MFG | CMP-17439-000250-1 | 1
2-5747706-0 | CONN D-SUB RCPT 9POS VERT SOLDER | J6 | FP-2-5747706-0-MFG | CMP-03367-000004-1 | 1
PJ-612 |  | J7 | AUDIO-TH_PJ-612 | PJ-612 | 1
691311400102 | 7.62MM Pitch Straight Pluggable Term Block, Pcb Header, Through Hole, 2 Way | J8, J11 | 691311400102 | CMP-1502-02408-3 | 2
Degson 2EDGK-5.08-02P-14-00AH | Terminal block, 5mm 2 Pos, through hole male. | J9 | PCB-h4cyb3wxd4gf7j132tzl-1 | CMP-7a42b7ee166ba585-1 | 1
B6B-PH-K_LF__SN_ | Connector | J10 | SHDR6W50P0X200_1X6_1390X450X600P | B6B-PH-K_LF__SN_ | 1
1042240820 | Connector | J12 | 1042240820 | 1042240820 | 1
TYPE-C 16PLC-H10.0 |  | J13, J14 | TYPE-C-TH_16PLC-H10.0 | TYPE-C 16PLC-H10.0 | 2
SRP1265A-3R3M | Inductor | L1 | INDPM135125X650N | SRP1265A-3R3M | 1
1217AS-H-3R3N=P3 | Shielded Wirewound Inductor 3.3uH 30% 6800mA 0.0144Ω SMD | L2, L3, L4 | FP-DEM8045C-MFG | CMP-06042-006799-1 | 3
IPD90P03P404ATMA1 | Single P-Channel 30 V 4.5 mOhm 100 nC OptiMOS Power Mosfet - TO-252-3-11 | Q1 | DPAK IPD90P03P404ATMA1 | CMP-3103264-6 | 1
IRLR7843TRPBF | MOSFET N-CH 30V 161A DPAK | Q2, Q5 | FP-PG-TO252-3-MFG | CMP-32901-000143-1 | 2
2N7002-7-F | MOSFET N-CH 60V 115MA SOT23-3 | Q3, Q6 | FP-SOT23-MFG | CMP-2000-04929-2 | 2
AO3400A | MOSFET N-CH 30V 5.7A SOT23 | Q4 | FP-SOT23-MFG | CMP-83955-000006-1 | 1
AON7528 | MOSFET (N-Channel) | Q7, Q8 | AON7520 | AON7528 | 2
BSC059N04LS6ATMA1 | TRENCH <= 40V | Q9, Q10, Q11, Q12 | FP-PG-TDSON-8-MFG | CMP-32901-000139-1 | 4
AON6407 | MOSFET (P-Channel) | Q13 | AON6414A | AON6407 | 1
AON6442 | MOSFET N-CH 40V 22A/32A 8DFN | Q14 | FP-DFN5x6_8L_EP1_P-MFG | CMP-83955-000025-1 | 1
10k 0402 0.1% |  | R1, R2, R3, R4, R8, R11, R12, R15, R20, R21, R23, R24, R25, R26, R27, R37, R64, R72, R73, R75, R76, R78, R80 | RESC1005X40X25ML05T10 | CMP-2002-07472-1 | 23
4k7 0402 1% |  | R5, R6 | RESC1005X40X25ML05T10 | CMP-2002-07472-1 | 2
12K1 0402 1% |  | R7 | RESC1005X40X25ML05T10 | CMP-2002-07472-1 | 1
100R 0402 0.1% |  | R9, R14, R22, R41, R42, R43, R45, R47 | RESC1005X40X25ML05T10 | CMP-2002-07472-1 | 8
1k 0402 1% |  | R10, R28, R36 | RESC1005X40X25ML05T10 | CMP-2002-07472-1 | 3
0.1R 0402 0.1% |  | R13, R19 | RESC1005X40X25ML05T10 | CMP-2002-07472-1 | 2
4.99R 0402 1% |  | R16, R29, R53, R54 | RESC1005X40X25ML05T10 | CMP-2002-07472-1 | 4
0.005R 1206 0.5W 1% | 0.005R 1206 0.5W 1% | R17, R48, R49, R59 | CAPC3216X180X55ML20T25 | CMP-0abdc173b10ad57a-1 | 4
0R 0402 1% |  | R18, R34, R35, R39, R40 | RESC1005X40X25ML05T10 | CMP-2002-07472-1 | 5
2k26 0402 0.1% |  | R38, R44 | RESC1005X40X25ML05T10 | CMP-2002-07472-1 | 2
0.002R 1206 0.5W 1% | 0.005R 1206 0.5W 1% | R46 | CAPC3216X180X55ML20T25 | CMP-0abdc173b10ad57a-1 | 1
3R9 1206 0.5W 1% | 3R9 1206 0.5W 1% | R50, R51 | CAPC3216X180X55ML20T25 | CMP-0abdc173b10ad57a-1 | 2
1R 0805 0.5W 1% | Chip Resistor, 0 Ohm, 0.125 W, -55 to 125 degC, 0805 (2012 Metric), RoHS, Tape and Reel | R60 | RESC2013X65X40LL15T20 | CMP-2000-07514-1 | 1
10R 0402 0.1% |  | R61, R62, R65 | RESC1005X40X25ML05T10 | CMP-2002-07472-1 | 3
15k 0402 0.1% |  | R66 | RESC1005X40X25ML05T10 | CMP-2002-07472-1 | 1
383k 0402 1% |  | R67 | RESC1005X40X25ML05T10 | CMP-2002-07472-1 | 1
169k 0402 1% |  | R68 | RESC1005X40X25ML05T10 | CMP-2002-07472-1 | 1
220k 0402 1% |  | R69 | RESC1005X40X25ML05T10 | CMP-2002-07472-1 | 1
30.1k 0402 1% |  | R70 | RESC1005X40X25ML05T10 | CMP-2002-07472-1 | 1
16k9 0402 1% |  | R71 | RESC1005X40X25ML05T10 | CMP-2002-07472-1 | 1
73k2 0402 1% |  | R74 | RESC1005X40X25ML05T10 | CMP-2002-07472-1 | 1
56k 0402 0.1% |  | R77 | RESC1005X40X25ML05T10 | CMP-2002-07472-1 | 1
45k3 0402 0.1% |  | R79 | RESC1005X40X25ML05T10 | CMP-2002-07472-1 | 1
470R 0402 1% |  | R83 | RESC1005X40X25ML05T10 | CMP-2002-07472-1 | 1
PTS647SK70SMTR2N_LFS | Switch (4-Pin Push) | S1 | PTS647SK70SMTR2NLFS | PTS647SK70SMTR2N_LFS | 1
TS-1088-AR02016 | Switch | S2 | TS1088AR02016 | TS-1088-AR02016 | 1
ESP32-S3-WROOM-1-N8 | Integrated Circuit | U1 | ESP32S3WROOM1N8R2 | ESP32-S3-WROOM-1-N8 | 1
TPS2553DBVR | Adjustable, Active High, Constant-Current, Current-Limited Power-Distribution Switch, 0.075 to 1.7 A Current Limit, -40 to 85 degC, 6-pin SOT-23 (DBV), Green (RoHS & no Sb/Br) | U2 | DBV0006A_M | CMP-0337-00284-2 | 1
LM4040AIM3X-2.5/NOPB | IC VREF SHUNT 0.1% SOT23-3 | U3 | FP-DBZ0003A-IPC_C | CMP-04916-000028-1 | 1
AFE4490RHAR | Integrated Analog Front End for Pulse Oximeter, 2 to 3.6 V Rx, 3 to 5.25 V Tx, -40 to 85 degC, 40-Pin VQFN (RHA), RoHS, Tape and Reel | U4 | RHA0040B_V | CMP-0767-00003-2 | 1
Simcom SIM800C | Module: GSM/Bluetooth; GPRS; 2G; 1800MHz, 900MHz; 85.6kbps; SMD | U5 | SIM800C | CMP-72dbb8ea0133ad1c-5 | 1
INA3221AIRGVR | Triple Channel Shunt and Bus Voltage Monitor, 120 dB, 2.7 to 5.5 V, -40 to 125 degC, 16-Pin VQFN (RGV), Green (RoHS & no Sb/Br), Tape and Reel | U7, U8 | RGV0016A_V | CMP-0704-00001-2 | 2
ADS1110A0IDBVR | 16-Bit Delta-Sigma ADC with Internal Reference, PGA and Oscillator, I2C Serial Interface, -40 to 85 degC, 6-pin SOT23 (DBV6), Green (RoHS & no Sb/Br) | U9 | TI-DBV6_M | CMP-0003-00257-2 | 1
LM74700QDBVRQ1 | POWER MANAGEMENT | U10, U16, U17 | FP-DBV0006A-MFG | CMP-04910-000003-1 | 3
BQ25730RSNR | Integrated Circuit | U11 | QFN40P400X400X80-33N-D | BQ25730RSNR | 1
TPS563231DRLR | POWER MANAGEMENT | U12, U13, U14 | FP-DRL0006A-MFG | CMP-04918-000435-1 | 3
SPX3819M5-L-3-3/TR |  | U15 | SOT-23-5_L3.0-W1.7-P0.95-LS2.8-BR | SPX3819M5-L-3-3/TR | 1
UCC27524AD | Integrated Circuit | U18 | SOIC127P600X175-8N | UCC27524AD | 1
ABM3-8.000MHZ-D2Y-T | Crystal 8MHz ±20ppm 18pF SMD-2 5mm x 3.2mm | Y1 | FP-ABM3-MFG | CMP-2000-05033-2 | 1